## Title
Calculator for
Fossil Fuel, CO2 Emissions and Wind CO2 Mitigation/Subsidization Costs
due to Wind Presence in an Electricity System
(Version 14.2)
This calculator attempts to take into account the various factors in connection with the presence of utility-scale wind plants in an electricity system. It makes no claims of an absolute nature, that is, it is dependent on input parameters that the user deems appropriate. Its central core addresses the effect of wind unreliability and variability on fossil fuel plants used to balance wind output to render steady reliable, that is useful, electricity. The user can set this effect at zero and the result will be that which is often claimed by wind proponents.
Kent Hawkins
Email: kenthawkins@rogers.com
905-419-0468 (Canada)

## User Interface
USER INTERFACE
For more information on the Calculator see MasterResource at: | [5 empty] | http://www.masterresource.org/
General
Input values in boxed cells only (that is cells with borders).
Where input values are percentages enter positive numbers from 0-100 only.
If decimal points are entered 0.1 will be interpreted as 0.1% and 1.1 as 1.1%.
| Red | messages indicate valid entry or error information.
Cells without boxes (that is borders) provide feedback values for information only.
Three of the main benefits of the Calculator are:
- Its use requires thought to consider the factors involved and use them effectively
- The ability to quickly calculate the effects of these factors
- The abillity to perform sensitivity analyses
Basic Input Parameters
Enter installed wind capacity |  |  |  | 3200 | MW
Enter Wind capacity factor (CF) |  |  |  | 28 | % | Resulting wind production = |  |  | 7848960 | MWh/year
Valid
Note that the wind CF is used to reduce the CF of fossil fuel plants used in wind balancing. The resulting fossil fuel plant type CF is (1 - WindCF x an adjustment).
So for a wind CF of 30% the fossil fuel plant CF is 70% of the "normal operation" level x an adjustment. The adjustment can be changed in the Costs section
using a slide bar ranging from 0-100%. Setting the slide bar at 0% leaves the fossil fuel plant CF at the "normal operation" level.
Set wind production for low wind period
There are two parameters that allow for some consideration of the seasonality of wind production.
The year is divided into two parts - low wind period and high wind period.
This allows the application of different parameters in the following sections for each of the two periods.
The first parameter sets the percent of the year for low wind. 50% is a good general value.
The chart on the right shows the results in combination with the next parameter.
| Valid | 50 | %
The value set by the slider below is the level for wind for the low wind period,
- For values of the above parameter <51%, it reduces the wind production in the low wind period from 100% of the value by the amount set.
- For values of the above parameter > 50%, it increases the low wind production in proportion to the amount set.
The range of values is purposely limited to avoid unrealistic results.
Move the slider and/or click on the arrows for fine adjustments.
Again 50% is a good generally applicable value.
|  | Value selected |  | Shown on the chart to the right is the wind production
|  | 50 | % | for the low wind and high wind periods of the year based
on the two values selected.
Distribution of electricity production for wind balancing fossil fuel plants
These parameters allow the user to set the percent of production for each of the plant types for the three conditions shown.
|  | Low Wind |  | High Wind |  | Without
|  | Period |  | Period |  | Wind
| CCGT | 70 | % | 30 | % | 100 | %
| OCGT | 30 | % | 70 | % | 0 | %
| Coal | 0 | % | 0 | % | 0 | %
| Total | 100 | % | 100 | % | 100 | %
|  | Valid |  | Valid |  | Valid
CO2 Emissions per MWh
This sets the emissions rates at the efficiencies shown. If new values are input in the User Chosen boxes, the Calculator will use these.
| Efficiency |  | CO2 Emissions |  |  | User Chosen CO2 Emissions (at the efficiencies shown)
CCGT | 60 | % | 0.33 | tonnes/MWh |  |  | tonnes/MWh
OCGT | 40 | % | 0.48 | tonnes/MWh |  |  | tonnes/MWh
Coal | 45 | % | 0.76 | tonnes/MWh |  |  | tonnes/MWh
Heat Rates
Values used in Calculator
|  | Efficiency |  | Heat Rate |  |  | Quantitiy of Fuel Used
| CCGT | 60 | % | 6177.05 | MMBtu/kWh |  | 0.00605 | MMcf/MWh
| OCGT | 40 | % | 8984.8 | MMBtu/kWh |  | 0.0088 | MMcf/MWh
| Coal | 45 | % | 7691.2 | MMBtu/kWh |  | 0.304 | tonnes/MWh
Note that the Heat Rate is for the efficiency shown. The Calculator takes into account the effect of reduced efficiencies. So these values are starting points.
See the Interface Values tab for heat rates at lower efficiencies.
It is recommended that these starting point values not be changed, and no provision has been made to do that.
Select Heat Rate Penalty (HRP or HR Penalty)
HR Penalty |  | This is the effective annual HRP for the fossil fuel plants operating in a wind balancing role. It is not the peak HRP which may be experienced in real time.
Unless adjusted it leads directly to the percent increase in fossil fuel and CO2 emissions.
Adjustment to HRP |  | This allows adjustment to the CCGT HR Penalty to allow for some consideration of these plants in wind balancing role to be operating normally.
Considerations to be remembered include:
- Low wind periods likely will provide more opportunity for wind balancing plants to operate normally.
- Grid limitations will likely restrict the availability of plants for wind balancing to local plants, decreasing the opportunity for normal operation.
Adjusting HRPs is redundant as these could be adjusted directly. It is done because some maintain that such levels as 20% were reasonable. Others were more conservative.
The approach taken leaves the opportunity to make easy adjustments from a level that is arguably reasonable (in the range of 20%), as shown by le Pair and de Groot.
Gas Plants
| CCGT | [8 empty] | OCGT
| HR Penalty |  | Percent of time |  | Adjusted HRP |  | Increase in fossil |  |  | HR Penalty |  | Percent of time |  | Adjusted HRP |  | Increase in fossil
|  |  | HRP applies |  |  |  | fuel and CO2 emissions |  |  |  |  | HRP applies |  |  |  | fuel and CO2 emissions
Values | 20 | % | 50 | % | 10 | % | 8 | % |  | 20 | % | 100 | % | 20 | % | 29 | %
Coal Plants
| Low Wind Period | [8 empty] | High Wind Period
| HR Penalty |  | Percent of time |  | Adjusted HRP |  | Increase in fossil |  |  | HR Penalty |  | Percent of time |  | Adjusted HRP |  | Increase in fossil
|  |  | HRP applies |  |  |  | fuel and CO2 emissions |  |  |  |  | HRP applies |  |  |  | fuel and CO2 emissions
Values | 20 | % | 100 | % | 20 | % | 28 | % |  | 23 | % | 100 | % | 23 | % | 32.2 | %
Results
|  |  |  | Fossil Fuel Consumption |  |  |  |  | CO2 Emissions |  | (mt = million tonnes)
|  |  |  | Gas |  | Coal |  |  |  |  | Gas |  | Coal |  | Total
With Wind |  |  |  | 176715.2978 | MMcf | 0 | tonnes |  | With Wind |  | 9.639 | mt | 0 | mt | 9.639 | mt
Without Wind |  |  |  | 169593.6 | MMcf | 0 | tonnes |  | Without Wind |  | 9.2506 | mt | 0 | mt | 9.2506 | mt
Savings with wind |  |  |  | -7121.6978 | MMcf | 0 | tonnes |  | Savings with wind |  | -0.38846 | mt | 0 | mt | -0.38846 | mt
% Savings for Wind Balancing Plants only |  |  |  | -4.199% |  | NA |  |  |  |  | -4.199% |  | NA |  | -4.199%
CO2 Subsidization/Mitigation Costs Due to Wind
Exchange Rate
Subsidization |  | 4682.4904 | per tonne | 0.71 | 3324.5682 | €/tonne | Note that there is an adjustment that can be made to the effect on the wind-mirroring fossil fuel plant capacity factors
[7 empty] | in the Cost tab, which has an impact on costs. It is currently set at | [6 empty] | 100%
Ensure it is set at 100% unless you specifically want to choose otherwise.

## Adjusted Heat Rates
ADJUSTED HEAT RATES AT MAXIMUM EFFICIENCIES
Previous versions of the Calculator used Heat Rate Values for gas plants based on the caculations on page 2 of the calculator. These have been left
untouched to provide an audit trail for the changes that have been made as described below. In general the Heat Rate values at 60% efficiency for CCGT
and 40% for OCGT were too high and have been adjusted based on the CO2 emissions for each at these efficiencies.
Similarly a there was an error in calculating coal consumption which is corrected here.
These errors affect only the fuel consumptions and not CO2 emissions. Previous calculations of percentage differences in fuel consumption are not affected, just the absolute levels.
The calculations for the new Heat Rate values at the maximum efficiencies are as follows:
CCGT
CO2 emissions |  | 0.33 | tonnes/MWh
CO2 emissions in pounds |  | 726 | lbs/MWh
CO2 emissions per cubic foot |  | 0.12 | lbs/cf
Gas volume per MWh |  | 6050 | cf/MWh
|  | 0.00605 | MMcf/MWh
Btu per cubic foot |  | 1021 | Btu/cf
Btu per MWh |  | 6177050 | Btu/MWh
|  | 6177.05 | Btu/kWh
Used in Calculator v12 |  | 6597 | Btu/kWh
Percent high |  | 6.799%
OCGT
CO2 emissions |  | 0.48 | tonnes/MWh
CO2 emissions in pounds |  | 1056 | lbs/MWh
CO2 emissions per cubic foot |  | 0.12 | lbs/cf
Gas volume per MWh |  | 8800 | cf/MWh
|  | 0.0088 | MMcf/MWh
Btu per cubic foot |  | 1021 | Btu/cf
Btu per MWh |  | 8984800 | Btu/MWh
|  | 8984.8 | Btu/kWh
Used in Calculator v12 |  | 10135 | Btu/kWh
12.8%
Coal
CO2 emissions |  | 0.76 | tonnes/MWh
CO2 emissions per tonne coal |  | 2.5 | tonnes CO2 per tonne coal
Coal is about 75% C and ratio of CO2 to C is 44/12 = 3.7 |  |  |  | 1000kg coal contains 746kg C
Also Wiki answers according to DOE is bituminous is 4931/2000 = 2.5 |  |  |  | http://bioenergy.ornl.gov/papers/misc/energy_conv.html
Wikipedia |  | 2.5 | tonnes CO2 per tonne coal | CO2 produced is | 2735.3333
http://en.wikipedia.org/wiki/Carbon_tax |  |  |  | CO2 to coal is | 2.7353
Coal per MWh |  | 0.304 | tonnes/MWh
Btu/pound |  | 11500 | Btu/lb
Btu/MWh |  | 7691200 | Btu/MWh
|  | 7691.2 | Btu/kWh
Confirmed at | http://www.npc.org/Study_Topic_Papers/4-DTG-ElectricEfficiency.pdf
See page 5
User Supplied Heat Rate Values
CCGT
OCGT
Coal

## Costs
COSTS
The basis for the cost calculation is the DOE EIA's Annual Energy Outlook 2010 | [7 empty] | http://www.eia.doe.gov/oiaf/aeo/electricity_generation.html
|  | Capacity | Levelized Costs ($/MWh)
|  | Factor | Capital | Fixed | Variable | Total | Total | Total
|  | (CF) |  | O&M | O&M |  | (excl Fixed | (excl Var-
[7 empty] | O&M) | able O&M)
Wind |  | 34.4% | 130.5 | 10.4 | 0 | 140.9 | 130.5 | 140.9
CCGT |  | 87% | 22.9 | 1.7 | 54.9 | 79.5 | 77.8 | 24.6
OCGT |  | 30% | 41.1 | 4.7 | 82.9 | 128.7 | 124 | 45.8
Coal |  | 85% | 69.2 | 3.8 | 23.9 | 96.9 | 93.1 | 73
These costs exclude the additional transmission costs associated with wind implementations.
Experience is showing that wind Fixed O&M may be understated.
Costs Adjusted for Calculator Inputs
|  | DOE |  | Calculator |  |  |  |  | Factor the CF adjustments in
$/MWh |  | Costs | CF | CF | Adjusted Costs |  |  |  | cells E24 and E26 using the value
|  |  |  | (1) | Total less | Var O&M | Total |  | in the scroll bar
[5 empty] | Var O&M |  |  |  | 100% means that the CCGT and
[5 empty] | (2) | (3) | (4) |  | coal CFs are reduced to
Wind |  | 140.9 | 34.4% | 28% | 173.1057 | 0 | 173.1057 |  | (1-WindCF) x DOE CF
CCGT |  | 79.5 | 87% | 62.64% | 34.1667 | 82.35 | 116.5167 |  | The reason for adjusting below
OCGT |  | 128.7 | 30% | 30% | 45.8 | 106.941 | 152.741 |  | 100% is that there may be
Coal |  | 96.9 | 85% | 61.2% | 101.3889 | 37.8417 | 139.2306 |  | might be other factors at play.
Notes
(1) | CCGT and coal CF for wind balancing plants is reduced with wind present due to decreased use of this plant type.
OCGT CF for wind balancing is unchanged with wind present due to new use of this plant type.
| The underlying assumption is the presence of wind requires additional OCGT plants (but not CCGT) for wind balancing. | [8 empty] | 100 | %
(2) | Total costs less variable costs used and adjusted for CF. | [8 empty] | Value Selected
(3) | Variable costs only are adjusted by the Increased Fuel and CO2 Emissions Factor and then by the CF.
(4) | Average Increased Fuel and CO2 Emissions Factor for low and high wind periods used for coal.
Costs Without Wind
|  | MWh | $/MWh | Costs
Wind |  | 0
CCGT |  | 28032000 | 79.5 | 2228.544 | $million
OCGT |  | 0 | 128.7 | 0 | $million
Coal |  | 0 | 96.9 | 0 | $million
Total |  |  |  | 2228.544 | $million
Costs With Wind
|  | MWh | $/MWh | Costs
Wind |  | 7848960 | 173.1057 | 1358.6998 | $million
CCGT |  | 10876416 | 116.5167 | 1267.2837 | $million
OCGT |  | 9306624 | 152.741 | 1421.5031 | $million
Coal |  | 0 | 139.2306 | 0 | $million
Total |  | 28032000 |  | 4047.4866 | $million
Increased costs with wind |  |  |  | 1818.9426 | $million
Cost of CO2 mitigation/subsidization
CO2 emissions increase (if positive) |  |  |  | 0.38846 | million tonnes
CO2 subsidization costs |  |  |  | 4682.4904 | $/tonne
CO2 mitigation costs |  |  |  | 0 | $/tonne
Note on E23: Kent: This cell picks up the wind CF from the User Interface.

## Interface Values
INTERFACE VALUES BETWEEN USER INTERFACE AND CALCULATOR
Users need not concern themselves with this spreadsheet
Typically these deal with formatting
Wind Production
| Capacity Factor | [6 empty] | 28 | %
Wind production in low wind period as a % reduction from annual average | [7 empty] | 50 | %
|  | Low Wind |  | High Wind |  | Without
|  | Period |  | Period |  | Wind
| CCGT | 70 | % | 30 | % | 100 | %
| OCGT | 30 | % | 70 | % | 0 | %
| Coal | 0 | % | 0 | % | 0 | %
| Total | 100 | % | 100 | % | 100 | %
Interface Relating to Heat Rate Penalties and Associated Increases in Fossil Fuel Consumption and CO2 emissions
[7 empty] | CCGT |  |  | OCGT |  |  | Coal
|  | Heat Rate | Adjust HR | New HRP | FF and CO2 |  | HRP | CO2 Factor | HR | HRP | CO2 Factor | HR | HRP | CO2 Factor | HR
|  | Penalty | Penalty |  | Factor |  | % | % | Btu/kWh | % | % | Btu/kWh | % | % | Btu/kWh
|  | % | % | % | % |  | 0 | 0 | 6177.05 | 0 | 0 | 8984.8 | 0 | 0 | 7691.2
CCGT |  | 20 | 50 | 10 | 8 |  | 1 | 0.8 | 6238.8205 | 1 | 1.3 | 9074.648 | 1 | 1.4 | 7768.112
[7 empty] | 2 | 1.6 | 6300.591 | 2 | 2.6 | 9164.496 | 2 | 2.8 | 7845.024
OCGT |  | 20 | 100 | 20 | 29 |  | 3 | 2.4 | 6362.3615 | 3 | 3.9 | 9254.344 | 3 | 4.2 | 7921.936
[7 empty] | 4 | 3.2 | 6424.132 | 4 | 5.2 | 9344.192 | 4 | 5.6 | 7998.848
Coal | [6 empty] | 5 | 4 | 6485.9025 | 5 | 6.5 | 9434.04 | 5 | 7 | 8075.76
Low Wind |  | 20 | 100 | 20 | 28 |  | 6 | 4.8 | 6547.673 | 6 | 7.8 | 9523.888 | 6 | 8.4 | 8152.672
High Wind |  | 23 | 100 | 23 | 32.2 |  | 7 | 5.6 | 6609.4435 | 7 | 9.1 | 9613.736 | 7 | 9.8 | 8229.584
[7 empty] | 8 | 6.4 | 6671.214 | 8 | 10.4 | 9703.584 | 8 | 11.2 | 8306.496
[7 empty] | 9 | 7.2 | 6732.9845 | 9 | 11.7 | 9793.432 | 9 | 12.6 | 8383.408
[7 empty] | 10 | 8 | 6794.755 | 10 | 13 | 9883.28 | 10 | 14 | 8460.32
[7 empty] | 11 | 9.4 | 6856.5255 | 11 | 14.4 | 9973.128 | 11 | 15.4 | 8537.232
[7 empty] | 12 | 10.8 | 6918.296 | 12 | 15.8 | 10062.976 | 12 | 16.8 | 8614.144
[7 empty] | 13 | 12.2 | 6980.0665 | 13 | 17.2 | 10152.824 | 13 | 18.2 | 8691.056
[7 empty] | 14 | 13.6 | 7041.837 | 14 | 18.6 | 10242.672 | 14 | 19.6 | 8767.968
[7 empty] | 15 | 15 | 7103.6075 | 15 | 20 | 10332.52 | 15 | 21 | 8844.88
[7 empty] | 16 | 16.2 | 7165.378 | 16 | 21.4 | 10422.368 | 16 | 22.4 | 8921.792
[7 empty] | 17 | 17.4 | 7227.1485 | 17 | 22.8 | 10512.216 | 17 | 23.8 | 8998.704
[7 empty] | 18 | 18.6 | 7288.919 | 18 | 24.2 | 10602.064 | 18 | 25.2 | 9075.616
[7 empty] | 19 | 19.8 | 7350.6895 | 19 | 25.6 | 10691.912 | 19 | 26.6 | 9152.528
[7 empty] | 20 | 21 | 7412.46 | 20 | 29 | 10781.76 | 20 | 28 | 9229.44
[7 empty] | 21 | 22.6 | 7474.2305 | 21 | 30.4 | 10871.608 | 21 | 29.4 | 9306.352
[7 empty] | 22 | 24.2 | 7536.001 | 22 | 31.8 | 10961.456 | 22 | 30.8 | 9383.264
[7 empty] | 23 | 25.8 | 7597.7715 | 23 | 33.2 | 11051.304 | 23 | 32.2 | 9460.176
[7 empty] | 24 | 27.4 | 7659.542 | 24 | 34.6 | 11141.152 | 24 | 33.6 | 9537.088
[7 empty] | 25 | 29 | 7721.3125 | 25 | 42 | 11231 | 25 | 36 | 9614
[7 empty] | 26 | 30.4 | 7783.083 | 26 | 43.4 | 11320.848 | 26 | 37.4 | 9690.912
[7 empty] | 27 | 31.8 | 7844.8535 | 27 | 44.8 | 11410.696 | 27 | 38.8 | 9767.824
[7 empty] | 28 | 33.2 | 7906.624 | 28 | 46.2 | 11500.544 | 28 | 40.2 | 9844.736
[7 empty] | 29 | 34.6 | 7968.3945 | 29 | 47.6 | 11590.392 | 29 | 41.6 | 9921.648
[7 empty] | 30 | 36 | 8030.165 | 30 | 56 | 11680.24 | 30 | 46 | 9998.56

## Calculator
GAS CONSUMPTION AND GHG EMISSIONS - WIND/GAS COMBINATION
(Version 14) | [8 empty] | Page 1
Input Parameters (enter values in boxes only)
Wind installed capacity |  | MW | 3200
Wind Capacity Factor |  |  | 28%
Adjustment to wind production for high and low periods |  |  | 50%
Fossil plant production ratio for wind shadowing/backup plants |  | Low wind period |  |  | High wind period |  |  | No wind
| CCGT | %1 | 70% |  | %4 | 30% |  | %7 | 100%
| OCGT | %2 | 30% |  | %5 | 70% |  | %8 | 0%
| Coal | %3 | 0% |  | %6 | 0% |  | %9 | 0%
| Total (Must be 100%) |  | 100% |  |  | 100% |  |  | 100%
Time in shadowing backup mode in low wind production period |  |  | 50%
Time in shadowing backup mode in high wind production period |  |  | 50%
Fuel consumption and CO2 emissions increase
| CCGT |  | 8% | Fuel and CO2 Emissions Increase
|  | Penalty A | 108% | Plant | For Heat Rate Penalties of
| OCGT |  | 29% | Type | 10% | 15% | 20% | 25% | 30%
|  | Penalty B | 129%
| Coal - low wind period |  | 28% | CCGT | 8% | 15% | 21% | 29% | 36%
|  | Penalty C | 128% | OCGT | 13% | 20% | 29% | 42% | 56%
| Coal - high wind period |  | 32.2% | Coal | 14% | 21% | 28% | 36% | 46%
|  | Penalty D | 132.2%
GHG emissions
| CCGT (at 60% efficiency) | t/MWh | 0.33
| OCGT (at 40% efficiency) | t/MWh | 0.48
| Coal (at 45 % efficiency) | t/MWh | 0.76
Production Information - MWh
Wind production |  | MWh | 7848960 | wind capacity x capacity factor x 24 x 365
Wind at 100% capacity |  | MWh | 28032000 | wind capacity x 24 x 365
Fossil fuel production required |  | MWh | 20183040
Wind production Summary
| Low wind period | MWh | 1962240
| High wind period | MWh | 5886720 | total wind production - low wind period production
| Total | MWh | 7848960
Fossil fuel production shadowing/backup - low wind period |  | MWh | 12053760 | 50% | of wind at 100% less wind production
| CCGT | MWh | 8437632 | E | 70% | of above | %1
| OCGT | MWh | 3616128 | F | 30% | of above | %2
| Coal | MWh | 0 | I | 0% | of above | %3
Fossil fuel production shadowing/backup - high wind period |  | MWh | 8129280 | 50% | of wind at 100% less wind production
| CCGT | MWh | 2438784 | G | 30% | of above | %4
| OCGT | MWh | 5690496 | H | 70% | of above | %5
| Coal | MWh | 0 | J | 0% | of above | %6
Fossil fuel prodcution total - low and high wind periods |  | MWh | 20183040 | check on totals
Fossil fuel consumption - gas in MMcf (million cubic feet), coal in mt (millions of tonnes)
(See page 2 for details)
Total fossil fuel consumption assuming wind not present
CCGT |  | MMcf | 169593.6
OCGT |  | MMcf | 0
Total |  | MMcf | 169593.6
Coal |  | tonnes | 0
Fossil fuel consumption with wind present
Gas production shadowing/backup - low wind period
| CCGT | MMcf | 55131.4875
| OCGT | MMcf | 41050.2851
| Coal | tonnes | 0
Gas production shadowing/backup - high wind period
| CCGT | MMcf | 15935.0147
| OCGT | MMcf | 64598.5106
| Coal | tonnes | 0
Total gas |  |  | 176715.2978
| Gas Consumption as % of that with no wind |  | 104.2%
Total coal |  | tonnes | 0
| Coal consumption as % of that with no wind |  | 0%
GHG Emissions - million tons of CO2 per year
For total gas production with no wind
| CCGT | million tonnes | 9.2506 | (A from p2) x tons/MWh/1,000,000
| OCGT | million tonnes | 0 | (B from p2) x tons/MWh/1,000,000
| Coal | million tonnes | 0 | (X from p2) x tons/MWh/1,000,000
| Total | million tonnes | 9.2506
Fossil fuel production shadowing/backup - low wind period
| CCGT | million tonnes | 3.0072 | E x (penalty A) x tons/MWh / 1,000,000
| OCGT | million tonnes | 2.2391 | F x (penalty B) x tons/MWh / 1,000,000
| Coal | million tonnes | 0 | I x (penalty C) xtons/MWh / 1,000,000
Fossil fuel production shadowing/backup - high wind period
| CCGT | million tonnes | 0.86918 | G x (penalty A) x tons/MWh / 1,000,000
| OCGT | million tonnes | 3.5236 | H x (penalty B) x tons/MWh / 1,000,000
| Coal | million tonnes | 0 | J x (penalty D) x tons/MWh / 1,000,000
| Total | million tonnes | 9.639
104.2%
Calculation of Fossil Fuel Consumed | [8 empty] | Page 2
The section contained in this box is from v12 of the Calculator and is superceded by the values determined in "Adjusted Heat Rates". This provides an "audit" trail
of changes. This section will be removed in the next version.
Natural Gas
Reference: Natural Gas-Fired Generation in the IPSP prepared for the OPA by North Side Energy, LLC
MM = million
Rates of consumption |  |  |  |  | OPA Supply Mix Advice CERI Attachment p 67
| CCGT | 7150 | MMBtu/KWh?? |  | CERI | 5642 | Btu/KWh
|  | 7.15 | MMBtu/MWh |  |  | 5.642 | MMBtu/MWh
| OCGT | 9141 | MMBtu/KWh?? |  | CERI | 11765 | Btu/KWh
|  | 9.141 | MMBtu/MWh |  |  | 11.765 | MMBtu/MWh
| Conversion to MMcf | 1021 | Btu/cf
| CCGT | 0.0070029 | MMcf/MWh |  |  | 0.005526 | MMcf/MWh
| OCGT | 0.008953 | MMcf/MWh |  |  | 0.011523 | MMcf/MWh
Check math to a gas consumption example
| For 2007 from North Side reference | 284 | MMcf/day |  | OPA IPSP D-8-1, Attach 1, p 6 of 11
|  | 103660 | MMcf/year |  | CCGT | 7000 | Btu/¦KWh
|  | 13.492 | TWh/year |  |  | 7 | C
|  | 7683.0714 | MMcf/TWh |  | OCGT | 9500 | Btu/¦KWh
|  | 7.6831 | MMcf/GWh |  |  | 9.5 | MMBtu/MWh
|  | 0.0076831 | MMcf/MWh |  | CCGT | 0.006856 | MMcf/MWh
|  | 7.6831e-06 | MMcf/KWh |  | OCGT | 0.0093046 | MMcf/MWh
| Use following values |  | Average
|  | CCGT | 6.5973 | MMBtu/MWh |  | 0.0064616 | MMcf/MWh
|  | OCGT | 10.1353 | MMBtu/MWh |  | 0.0099269 | MMcf/MWh
| Fairly consistent with CO2 emissions ratio of 1.45 | Ratio | 1.5363 |  |  | 1.5363
The latest version of the Calculator uses different values for the starting points for maximum efficiencies. See tab "Adjusted Heat Rates".
Coal
| http://bioenergy.ornl.gov/papers/misc/energy_conv.html | 1 KWh-t | 133 | g coal
|  | 1 MWh-t | 133000 | g coal
| At efficiency of 45% | 1 MWh-e | 0.29556 | t coal | at 31.5% | 0.42222 | t | at 55% | 0.24182
t
Total fossil fuel plant production assuming wind not present |  |  | 28032000 | C
| - CCGT | MWh | 28032000 | A | C x %7
| - SCGT | MWh | 0 | B | C x %8
| - Coal | MWh | 0 | X | C x %9
| Total | MWh | 28032000
Fossil fuel plant production with wind present (from page 1)
Fossil fuel production shadowing/backup - low wind period
| - CCGT | MWh | 8437632 | L
| - OCGT | MWh | 3616128 | M
| - Coal | MWh | 0 | P
Fossil fuel production shadowing/backup - high wind period
| - CCGT | MWh | 2438784 | N
| - OCGT | MWh | 5690496 | O
| - Coal | MWh | 0 | Q
Fossil fuel consumption assuming wind not present
New total without wind present
| - CCGT | MMcf | 169593.6 | A x MMcf/MWh
| - SCGT | MMcf | 0 | B x MMcf/MWh
| - Coal | tonnes | 0 | C x t/MWh
Fossil fuel consumption with wind present
Gas production shadowing/backup - low wind period
| - CCGT | MMcf | 55131.4875 | L x penalty A x MMcf/MWh (average)
| - OCGT | MMcf | 41050.2851 | M x penalty B x MMcf/MWh (average)
| - Coal | tonnes | 0 | P x penalty C x t/MWh
Gas production shadowing/backup - high wind period
| - CCGT | MMcf | 15935.0147 | N x penalty A x MMcf/MWh (average)
| - OCGT | MMcf | 64598.5106 | O x penalty B x MMcf/MWh (average)
| - Coal | tonnes | 0 | Q x penalty D x t/MWh
Note on D7: Wind has low and high production periods throughout a year. The calculator provides for two - low and high wind. This factor allocates the amount of the deviation from the annual average for each period.
Note on E17: This table provides the fossil fuel and CO2 emissions increases for a given loss in efficiency (heat rate penalty).
Note on B116: This provides a check on the values selected from actual production information.